## Cover
NETWORK & TRANSMISSION SOLUTIONS
7810 Trade Street, Suite 100, San Diego, CA 92121
T:+1 888 574 8942 Ph:+1 858 484 5209 F:+1 858 484 1205
www.vigitron.com

## Extended COAX
MaxiiCopper™ Ethernet & PoE Extenders over Coax
Model | Description | Ethernet Ports | Data Rate | Max. Power Consumption | Pass Through PoE | Local Power Supply | PoE Powered | Distance Data Only | Distance w/ PoE | Jumbo Frame (Max size) | Operating Temperature
Vi2400A | 1-Port Mini Coax Ethernet Extender | 1 | 10/100 | 1.8W | .af/.at (37W) | 12VDC @ 1A, (Vi0012, Optional) | Yes | 5,000 ft. (1,515m) | 3,000 ft. (914m) | Yes (9600 Bytes) | -40°C to 75°C
Vi2400WP | 1-Port Weatherproof Coax Ethernet Extender | 1 | 10/100 | 1.8W | .af/.at (37W) | Uses PoE Only | Yes | 5,000 ft. (1,515m) | 3,000 ft. (914m) | Yes (9600 Bytes) | -40°C to 75°C
Vi2401A | 1-Port Coax Ethernet Extender | 1 | 10/100 | 1.8W | .af/.at (37W) | 12VDC @ 1A, (Vi0012, Optional) | Yes | 5,000 ft. (1,515m) | 3,000 ft. (914m) | Yes (9600 Bytes) | -40°C to 75°C
Vi2404A | 4-Port Coax Ethernet Extender | 4 | 10/100 | 7.2W | .af/.at (37W) | 12VDC @ 3A, (Vi0014, Optional) | X | 5,000 ft. (1,515m) | 3,000 ft. (914m) | Yes (9600 Bytes) | -40°C to 75°C
Vi2408A | 8-Port Coax Ethernet Extender | 8 | 10/100 | 14.4W | .af/.at (37W) | 12VDC @ 3A, (Vi0014, Optional) | X | 5,000 ft. (1,515m) | 3,000 ft. (914m) | Yes (9600 Bytes) | -40°C to 75°C
Vi2416A | 16-Port Coax Ethernet Extender | 16 | 10/100 | 28.8W | .af/.at (37W) | 12VDC @ 3A, (Vi0014, Optional) | X | 5,000 ft. (1,515m) | 3,000 ft. (914m) | Yes (9600 Bytes) | -40°C to 75°C
MaxiiPower™ High Power Extended Coax PoE Midspans
Model | Description | PoE Ports | Extended | Data Rate | Max Port Power | PoE Budget | Managed | Managed + SNMP | Transmission Range | Mating Extender Devices | Operating Temperature
Vi2601 | 1-Port Coax PoE Midspan | 1 | 10/100 | 10/100 | .af/.at (36W) | 32W | No | No | 3,000 ft. (914m) | Vi2401A Vi2400A | -0°C to 40°C
Vi2608 | 8-Port Coax PoE Midspan | 8 | 10/100 | 10/100 | .af/.at (37W) | 300W | Yes | Yes | 3,000 ft. (914m) | Vi2401A Vi2400A | -0°C to 40°C
Vi2616 | 16-Port Coax PoE Midspan | 16 | 10/100 | 10/100 | .af/.at (37W) | 550W | Yes | Yes | 3,000 ft. (914m) | Vi2401A Vi2400A | -0°C to 40°C
Vi3202 | 1-Port Coax PoE Midspan, 24VDC/AC Input | 1 | 10/100 | 10/100 | .af/.at (60W) | 60W | No | No | 5,000 ft. (1,515m) | Vi2401A Vi2400A | -30°C to 60°C
Vi30202U | 1-Port Coax PoE Midspan, 24VDC/AC Input | 1 | 10/100 | 10/100 | .af/.at/.bt (90W) | 90W | No | No | 5,000 ft. (1,515m) | Vi2401A Vi2400A | -30°C to 60°C
MaxiiNet™ Managed Extended Coax Hybrid PoE Switches
Model | Description | Total Parts | Standard UTP Ports | Extended Coax Ports | 1G Combo UTP/Fiber Uplink Ports | SecurPortTM Anti-Ghosting/ & MAC Binding | Power Supply | PoE Budget | Maximum Port PoE | Switch Fabric | Programmable PoE Start Delay | PoE Reconnect
Vi32026 | Hybrid PoE Switch, 10/100, L2 8 Coax +16 Standard ports | 26 | 16 | 8 | 2 | Yes | 685W | 550W | .af/.at (72W) | 9Gbps | Yes | Continuous
Vi32126 | Hybrid PoE Switch, 10/100, L2 16 Coax +8 Standard ports | 26 | 8 | 16 | 2 | Yes | 685W | 550W | .af/.at (72W) | 9Gbps | Yes | Continuous
Vi32226 | Hybrid PoE Switch, 10/100, L2 24 Coax ports | 26 | x | 24 | 2 | Yes | 685W | 550W | .af/.at (36W) | 9Gbps | Yes | Continuous
support@vigitron.com

## Extended UTP
MaxiiCopper™ Ethernet & PoE Extenders over UTP
Model | Description | Ethernet Ports | Data Rate | Max. Power Consumption | Pass Through PoE | Local Power Supply | PoE | Longest Distance Data Only | Longest Distance w/ PoE | Jumbo Frame Capacity | Frame Size (Bytes) | Operating Temperature
Vi2300A | 1-Port Mini UTP Ethernet & PoE Extender | 1 | 10/100 | 1.8W | .af/.at/.bt (74W) | 12VDC @ 1A, Vi0012 (Optional) | Yes | 3,000 ft. (914m) | 3,000 ft. (914m) | Yes | 9600 | -40°C to 75°C
Vi2301A | 1-Port UTP Ethernet & PoE Extender | 1 | 10/100 | 1.8W | .af/.at/.bt (74W) | 12VDC @ 1A, Vi0012 (Optional) | Yes | 3,000 ft. (914m) | 3,000 ft. (914m) | Yes | 9600 | -40°C to 75°C
Vi2301AU | 1-Port UTP Ethernet & PoE Extender | 4 | 10/100 | 1.8W | .af/.at/.bt (90W) | 12VDC @ 1A, Vi0012 (Optional) | Yes | 3,000 ft. (914m) | 3,000 ft. (914m) | Yes | 9600 | -40°C to 75°C
Vi2300WP | 1-Port IP67 weatherproof Ethernet & PoE Extender | 1 | 10/100 | 1.8W | .af/.at/.bt (74W) | uses PoE only | Yes | 3,000 ft. (914m) | 3,000 ft. (914m) | Yes | 9600 | -40°C to 75°C
Vi2304A | 4-Port UTP Ethernet & PoE Extender | 4 | 10/100 | 7.2W | .af/.at/.bt (74W) | 12VDC @ 3A, Vi0014 (Optional) | X | 3,000 ft. (914m) | 3,000 ft. (914m) | Yes | 9600 | -40°C to 75°C
Vi2308A | 8-Port UTP Ethernet & PoE Extender | 8 | 10/100 | 14.4W | .af/.at/.bt (74W) | 12VDC @ 3A, Vi0014 (Optional) | X | 3,000 ft. (914m) | 3,000 ft. (914m) | Yes | 9600 | -40°C to 75°C
Vi2316A | 16-Port UTP Ethernet & PoE Extender | 16 | 10/100 | 28.8W | .af/.at/.bt (74W) | 12VDC @ 3A, Vi0014 (Optional) | X | 3,000 ft. (914m) | 3,000 ft. (914m) | Yes | 9600 | -40°C to 75°C
MaxiiCopper™ High Power Extended UTP PoE Midspans
Model | Description | PoE Ports | Extended UTP Port | Data Rate | Max Port Power | PoE Budget | Port @74W | Managed | Managed + SNMP | Transmission Range | Mating Extender Devices | Operating Temperature
Vi2701TX | 1-Port, 60W PoE w/Extended UTP Port | 1 | 1 | 10/100 | .af/.at (74W) | x | 1 | x | x | 3,000 ft. (914m) | Vi2701RX / Vi2301A / Vi2300A / Vi2300W | 0°C to +40°C
Vi2701RX | 1-Port, 60W PoE w/Extended UTP Port | 1 | 1 | 10/100 | .af/.at (74W) | x | 1 | x | x | 3,000 ft. (914m) | Vi2701TX / Vi2301A / Vi2300A / Vi2300W | 0°C to +40°C
Vi2508 | 8-Port, 60W PoE w/Extended UTP Ports | 8 | 8 | 10/100 | .af/.at 37W/74W | 300W | 4 | Yes | Yes | 3,000 ft. (914m) | Vi2301A / Vi2300A/ Vi2300W/ Vi2701TX | 0°C to +40°C
Vi2516 | 16-Port, 60W PoE w/Extended UTP Ports | 16 | 16 | 10/100 | .af/.at 37W/74W | 550W | 4 | Yes | Yes | 3,000 ft. (914m) | Vi2301A / Vi2300A/ Vi2300W/ Vi2701TX | 0°C to +40°C
support@vigitron.com

## Single Pair
OmniiCopper™ Ethernet & PoE Extenders over Single-Pair Wire
Model | Description | Ethernet Ports | Data Rate | Max. Power Consumption | Pass Through PoE | Local Power Supply (suggested) | PoE | Longest Distance w/ PoE | Jumbo Frame Compatiable | Frame Size (Bytes) | Temperature
Vi27000 | 1-Port, Single-pair wire Ethernet and PoE Transmitter | 1 | 10/100 | 3.5W | .af/.at (37W) | 57VDC @ 2.1A, Vi0017/Vi1120 (Optional) | Yes | 2,000 ft. (606m) | No | 1510 | -30°C to 50°C
Vi27001 | 1-Port, Single-pair wire Ethernet and PoE Receiver | 1 | 10/100 | 3.5W | .af/.at (37W) | 57VDC @ 2.1A, Vi0017/Vi1120 (Optional) | x | 2,000 ft. (606m) | No | 1510 | -30°C to 50°C
Vi27004 | 4-Port, Single-pair wire Ethernet and PoE Receiver | 4 | 10/100 | 14W | .af/.at (37W) | 12VDC @ 3A, Vi0014 | x | 2,000 ft. (606m) | No | 1510 | -30°C to 50°C
support@vigitron.com

## Fiber Optics
MaxiiFiber™ Fiber Optics Tranmission Equipment
Model | Description | Cable Type | Cable Compatibility | Network Speed | Distance | Power Supply | PoE Output | Operating Temperature
Vi00850MMA-H | Multi-Mode 850nm MM MSA Compatible SFP | Multi-Mode Fiber | 50/1.25um 62.5/1.25um | 1.25Gbps | 1,815 ft. (550m) 990 ft. (300m) | X | X | -40°C to +75°C
Vi00850MM-H | Multi-Mode 850nm MM MSA Compatible SFP | Multi-Mode Fiber | 50/1.25um 62.5/1.25um | 1.25Gbps | 1,815 ft. (550m) 990 ft. (300m) | X | X | -40°C to +75°C
Vi01310MMA-H | Multi-Mode 1310nm MM SFP | Multi-Mode Fiber | 62.5/1.25um | 155Mbps | 6,600 ft./1.25 miles (2,011m) | X | X | -40°C to +75°C
Vi01310SM-H | Single-Mode 1310nm SF SFP | Single-Mode Fiber | 9/1.25um | 1.25Gbps | 33,000 ft./6.25 miles (10,058m) | X | X | -40°C to +75°C
Vi01310SM2.5-H | Single-Mode 1310nm SF SFP | Single-Mode Fiber | 9/1.25um | 2.5Gbps | 65,616 ft./12.42 miles (20,000m) | X | X | -40°C to +75°C
Vi1310G10-SM | 10GMbps Copper Transceiver SFP | Single-Mode Fiber | 9/1.25um | 10Gbps | 65,616 ft./12.42 miles (20,000m) | X | X | 0°C to +70°C
Vi01000CH | 1000Mbps Copper Transceiver SFP | UTP | Cat 5/6 | 1.25Gbps | 328 ft. (100m) | X | X | 0°C to +70°C
Vi50000A | 1G Fiber PoE Media Converter, 802.3at, 60W PSE | Depends on SFP | Depends on SFP | 1Gbps | Depends on SFP | 12VDC @ 1A - 120W/56VDC (depends on apps) | .af/.at (60W) | -30°C to +65°C
Vi50000U | 1G Fiber PoE Media Converter, 802.3at/bt 60W PSE | Depends on SFP | Depends on SFP | 1Gbps | Depends on SFP | 12VDC @ 1A - 120W/56VDC (depends on apps) | .af/.at/.bt (60W) | -30°C to +65°C
Vi50001 | 1G Fiber Ethernet Media Converter | Depends on SFP | Depends on SFP | 1Gbps | Depends on SFP | 12VDC @ 1A/PoE | X | -30°C to +70°C
Vi5001 | Fiber PoE Media Converter w/ 802.3at, 30W PSE | Depends on SFP | Depends on SFP | 10/100Mbps | Depends on SFP | 12VDC @ 1A w/o PoE 48VDC @ 1A w/ PoE | .af/.at (30W) | -20°C to +70°C
Vi5004 | 4-Port Fiber PoE Media Converter | Depends on SFP | Depends on SFP | 10/100Mbps | Depends on SFP | 12VDC @ 1A | X | -30°C to +60°C
Vi50004 | 4-Port Fiber PoE Media Converter | Depends on SFP | Depends on SFP | 1Gbps | Depends on SFP | 12VDC @ 1A | X | -30°C to +60°C
Vi3004LV | 4-Port Fiber/Copper Media Converter w / 802.3at, 60W PSE | 2 Fiber/2 Copper | 1Gbps | 1G (Fiber) 10/100/1G (Copper) | Depends on SFP | 24VDC/AC @ 6A | .af/.at (60W) | -20°C to +70°C
MaxiiNet™ Managed Fiber Optics Switches
Model | Description | Total Ports | Copper Ports | Fiber Ports | Fiber/Copper Combo Ports | Uplink Ports | Power Supply | PoE Budget | Max Port PoE Power | Switch Fabric | Programmable PoE Start Delay
Vi35126 | 16-Port 10/100 Fiber/ 8-Port Standard, L2, PoE Switch | 26 | 8 x 10/100 | 16 x 100 | 2 | x | 685W | 550W | 72W | 9Gbps | Yes
Vi35136 | 36-Port L2+/L3 Hybrid Fiber Network Switch, 24x Fiber, 8x UTP Ports, 4x1G/2.5G/10G fiber uplink | 36 | 8 x 1G | 24 x 1G | x | 4 x1G/2.5G/ 10G Fiber | 2 x 102W | x | x | 144Gbps | Yes
support@vigitron.com

## Managed Switches
MaxiiNet™ High Power Managed PoE/Network Switches
Model | Description | Total Ports | PoE Ports | Fiber Ports | Uplink | Power Supply | Max. Port PoE | PoE Budget | Programmable Jumbo Frame @ 100/1000Mbps | Switch Fabric (Throughput) | Programmable PoE Start Delay | Virtual Network Stacking # of Units / # of Addressable Ports
Vi30110 | 10-Port L2+/L3 Lite, 1G PoE Switch | 10 | 8 | 2 | 2 x 1G | 280W | .af/.at 36W | 250W | Yes | 20Gbps | Yes | X
Vi30018 | 18-Port L2, 10/100 PoE Switch | 18 | 16 | 2 | 2 x 1G | 685W | .af/.at 36W/72W | 550W | X | 9Gbps | Yes | X
Vi30126 | 26-Port L2, 10/100 PoE Switch | 26 | 24 | 2 | 2 x 1G | 685W | .af/.at 36W/72W | 550W | X | 9Gbps | Yes | X
Vi3326 | 26-Port L2+, 1G Network Switch | 26 | X | 6 | 2 x 1G | 30W | X | X | Yes | 52Gbps | X | 36 Units/864 Ports
Vi35126 | 16-Port 10/100 Fiber/ 8-Port Standard, L2, PoE Switch | 26 | 8 | 16 | 2 x 1G | 685W | .af/.at 36W/72W | 550W | X | 9Gbps | Yes | X
Vi35136 | 36-Port L2+/L3 Hybrid Fiber Network Switch, 24x Fiber, 8x UTP Ports, 4x1G/2.5G/10G fiber uplink | 36 | X | 24 | 4 x1G/2.5G/ 10G Fiber | ??? | X | X | Yes | 144Gbps | X | X
support@vigitron.com

## Industrial Switches
MaxiiNet™ Hardened High Power Managed Industrial PoE Ring Switches
Model | Description | Total Ports | PoE Ports | Fiber Ports | 1G/2.5G Uplink Ports | Max. Power Supply | Max. Port PoE | PoE Budget | Programmable Jumbo Frame @ 100/1000Mbps | Switch Fabric | Programmable PoE Start Delay | Operating Temperature
Vi30208 | 8-Port L2+, 1G Industrial PoE Ring Switch | 8 | 6 | 2 | 2 | 495W | .af/.at/.bt (90W) | 480W | Yes | 20Gbps | Yes | -40°C to +40°C
Vi30210 | 10-Port L2+, 1G Industrial PoE Ring Switch | 10 | 8 | 2 | 2 | 495W | .af/.at/.bt (90W) | 480W | Yes | 20Gbps | Yes | -40°C to +40°C
support@vigitron.com

## Standard Ethernet & PoE
MaxiiNet™ Hardened PoE Switches
Model | Description | Total Ports | # of Extended UTP Port | # of Fiber Port | Data Rate | Power Consumption | Max PoE Input | Max PoE Per Port 57VDC Power Supply (Vi1120) | Extended Up/Down Link | Corresponding Extender | Max Distance (Data Only) | Max Extended Distance Data + PoE | 60W PoE W/Vi0016 Combiner | Operating Temperature
Vi30005 | 5-Port 1G PoE Powered PoE Switch | 5 | X | 1 | 10/1001G | 4W | 60W | .af/.at (37W) | X | Vi2300A / Vi2301A | 328 ft./100m | 328 ft./100m | Yes | -40°C to +75°C
Vi30005W | 5-Port Weatherproof 60W PoE Powered PoE Switch, IP67 | 5 | X | 1 | 10/1001G | 4W | 60W | .af/.at (37W) | X | Vi2300A / Vi2301A | 328 ft./100m | 328 ft./100m | Yes | -40°C to +75°C
Vi3002 | 5-Port PoE Powered PoE Switch | 5 | X | X | 10/100 | 4W | 60W | .af/.at (37W) | X | Vi2300A / Vi2301A | 328 ft./100m | 328 ft./100m | Yes | 40°C to +75°C
Vi3105 | 5-Port PoE Powered PoE Switch w/ Extended UTP Uplink | 5 | 1 | X | 10/100 | 3.5W | 60W | .af/.at (37W) | Yes | Vi2300A / Vi2301A | 3,000 ft./914m | 3,000 ft./914m | Yes | -40°C to +75°C
Vi3205 | 5-Port PoE Powered PoE Switch w/ Extended Coax Uplink | 5 | X | X | 10/100 | 3.5W | 37W | .af/.at (37W) | Yes | Vi2400A / Vi2401A | 5,000 ft./1,515m | 3,000 ft./914m | Yes | 40°C to +75°C
Vi3405 | 5-Port Extended Coax PoE Switch | 5 | X | 1 | 10/100 | 8W | X | .af/.at (37W) | X | Vi2400A / Vi2401A | 5,000 ft./1,515m | 3,000 ft./914m | X | 0°C to +70°C
Vi3305 | 5-Port Extended UTP PoE Switch | 5 | 4 | 1 | 10/100 | 8W | X | .af/.at (37W) | X | Vi2300A / Vi2301A | 3,000 ft./914m | 3,000 ft./914m | X | 0°C to +70°C
Vi00103 | NetMux Ethernet and PoE Port Multiplexer | 2 | X | X | 10/100 | N/A | 2x37W | N/A | X | X | 328 ft./100m | 328 ft./100m | X | -30°C to +65°C
MaxiiNet™ Hardened PoE Powered Drop & Insert Switches
Model | Description | Data Rate | Repeater | Drop & Insert | Max. # of Daisy Chained Units | Power Source | Max. # of Addressable Devices | Max. Power Consumption | Pass Through PoE | External Power Input | Max. Output Power | Network Switch Layer | Jumbo Frame Compatible | Max. Frame Size (Bytes) | Mini Size | Operating Temperature
Vi3003 | 3-Port Drop & Insert | 10/100/1G | Yes | Yes | 8 | PoE/Local PS | 9 | 3W | 74W | Yes | .af/.at (74W) | Layer 2 | Yes | 10K | No | -40°C to 75°C
Vi3003W | 3-Port IP67 Drop & Insert | 10/100/1G | Yes | Yes | 8 | PoE/Local PS | 9 | 3W | 74W | Yes | .af/.at (74W) | Layer 2 | Yes | 10K | No | -40°C to 75°C
Vi3002 | 3-Port Drop-and-Insert | 10/100/1G | Yes | Yes | 8 | PoE/Local PS | 9 | 2W | 30W | Yes | .af/.at (36W) | Layer 2 | No | 1538 | Yes | -20°C to 50°C
Vi30002U | 3-Port Drop-and-Insert | 10/100/1G | Yes | Yes | 8 | PoE/Local PS | 9 | 2W | 30W | Yes | .af/.at (36W) | Layer 2 | No | 1538 | Yes | -20°C to 50°C
Vi3103 | 3-Port Drop-and-Insert | 10/100 | Yes | Yes | 8 | PoE/Local PS | 9 | 2W | 30W | Yes | .af/.at (36W) | Layer 2 | No | 1538 | Yes | -20°C to 50°C
Vi30103 | 3-Port Drop-and-Insert | 10/100 | Yes | Yes | 8 | PoE/Local PS | 9 | 2W | 60W | Yes | .af/.at (36W) | Layer 2 | No | 1538 | Yes | -20°C to 50°C
MaxiiNet™ Ethernet and PoE Repeaters
Model | Description | Data Rate | Weatherproof | Repeater | Drop & Insert | Max. # of Connected Units | Power Source | Max. of Addressable Devices | Max. Power Consumption | Pass Through PoE | External Power Input | Mas. Output Power | Network Switch Layer | Jumbo Frame Compatible | Frame Size (Bytes) | Mini Size | Operating Temperature
Vi3002 | Ethernet & PoE Repeater | 10/100 | X | Yes | No | 8 | PoE | X | 1W | .af/.at (74W) | No | 74W | Layer 2 | No | 1538 | Yes | -20°C to 70°C
Vi3002U | Ethernet & PoE Repeater | 10/100 | X | Yes | No | 8 | PoE | X | 1W | .af/.at/.bt (90W) | No | 74W | Layer 2 | No | 1538 | Yes | -20°C to 70°C
Vi3002W | Weatherproof Ethernet and PoE Repeater | 10/100 | IP67 | Yes | No | 8 | PoE | X | 1W | .af/.at (74W) | No | 74W | Layer 2 | No | 1538 | Yes | -20°C to 70°C
Vi3602 | Ethernet & PoE Repeater | 10/100/1G | X | Yes | No | 8 | PoE/LocalPS | X | 3W | .af/.at (30W) | Yes | 36W | Layer 2 | Yes | 10K | No | -40°C to 75°C
Vi30602 | Ethernet & PoE Repeater | 10/100/1G | X | Yes | No | 8 | PoE/LocalPS | X | 3W | .af/.at/.bt (60W) | No | 60W | Layer 2 | Yes | 10K | No | -40°C to 75°C
MaxiiPower™ Unmanaged PoE Midspans
Model | Description | Data Rate | Max Port Power | PoE Budget | 74W PoE Ports | Operating Temperature
Vi2201 | 1-Port, 30W PoE Midspan | 10/100/1G | .af/.at (30W) | 30W | X | 0°C to +40°C
Vi22401 | 1-Port, 60W PoE Midspan | 10/100/1G | .af/.at (60W) | 60W | X | -20°C to +50°C
Vi22401U | 1-Port, 60W PoE Midspan | 10/100/1G | .af/.at/.bt (60W) | 60W | X | -20°C to +50°C
Vi22001 | 1-Port, 90W PoE | 10/100/1G | .af/.at (90W) | 90W | 1 | -20°C to +50°C
Vi22001U | 1-Port, 90W PoE | 10/100/1G | .af/.at/.bt (90W) | 90W | 1 | -20°C to +50°C
Vi22501 | 1-Port, 30W PoE Midspan, 12-56VDC input | 10/100/1G | .af/.at (32W) | 32W | X | -20°C to +50°C
Vi22601 | 1-Port, 60W PoE Midspan, 12-56VDC input | 10/100/1G | .af/.at (60W) | 60W | X | -20°C to +50°C
MaxiiPower™ High Power Managed PoE Midspans
Model | Description | Data Rate | Data Rate | Max Port Power | PoE Budget | 74W PoE Ports | Managed | Managed + SNMP | Operating Temperature
Vi2208A | 8-Port, Managed 60W PoE Midspan | 8 | 10/100/1G | .af/.at (37W/74W) | 300W | 4 | Yes | Yes (when GUI runs on a PC) | 0°C to +40°C
Vi2216A | 16-Port, Managed 60W PoE Midspan | 16 | 10/100/1G | .af/.at (37W/74W) | 550W | 4 | Yes | Yes (when GUI runs on a PC) | 0°C to +40°C
MaxiiPower™ PoE Splitters
Model | Description | Data Rate | Input PoE Power | Max DC Output | Operating Temperature
Vi22101 | PoE Splitter | 10/100/1G | .af (15.4W) | 12VDC @ 1 A | -30°C to +75°C
Vi22201 | PoE Splitter | 10/100/1G | .af/.at (30W) | 12VDC @ 2.5 A / 24VDC @ 1.25 A | -30°C to +70°C
Vi22301 | PoE Splitter | 10/100/1G | .af/.at (60W) | 12VDC @ 2.5 A / 24VDC @ 1.25 A up to 30W and PoE | -30°C to +60°C
support@vigitron.com

## Tools
PoE Test Tools
Model | Description | Application | Use With
Vi0019 | ViewMateTM IP Camera Setup Tool | Setup PoE cameras and verify PoE power status for any PoE source up to 60W w/ LED indicators | All IEEE PoE-compatible products
Vi0021 | ViewMateTM Camera Setup & PoE Test Tool | Setup PoE cameras w/ wired video connection, displays PoE Voltage & Power up to 37W | All IEEE PoE-compatible products
Vi00021U | ViewMateTM Camera Setup & PoE Test Tool | Setup PoE cameras w/ wired video connection, displays PoE Voltage & Power up to 60W | All IEEE PoE-compatible products
Vi00022 | ViewMateTM Wireless IP Camera Setup & PoE Test Tool | Setup PoE cameras w/ wired and wireless video connection, displays PoE Voltage & Power up to 37W | All IEEE PoE-compatible products
Vi00023 | PowerMateTM Wireless IP Camera Setup & PoE Test Tool W/Power Bank | Setup PoE cameras w/wired and wireless video connection, Built-in remoable PoE pwer bank, displays PoE Voltage & Power up to 37W | All IEEE PoE-compatible products
Vi00023L | PowerMateTM Wireless IP Camera Setup & PoE Test Tool W/Power Bank | Setup PoE cameras w/wired and wireless video connection, Built-in PoE pwer bank, displays PoE Voltage & Power up to 37W | All IEEE PoE-compatible products
Vi00024 | PowerWiizTM /PowerQuiz PoE Load Simulator | Measure Maximum available PoE power up to 75W at each point of networrk | All IEEE PoE-compatible products
Vi00027 | PowerWiizTM / PowerQuiz PoE Type Detector | Indicate potentially available PoE power at each point of a network | All IEEE PoE-compatible products
support@vigitron.com

## PoE Accessories
PoE Accessories
Model | Description | Application | Use With
Vi0024 | PoE Enabler | For powering extenders when remote load is a non-PoE device | All Vigitron extenders and products with Pass-Through PoE
Vi0025 | PoE Blocker | Blocks PoE from constant (Always On) PoE sources | Vi3003 and any products connected to constant PoE power source
Vi00026 | PoE Class Changer | Requests maximum IEEE 802.3at regardless of PoE load level | Any PoE powered devices
Vi00104 | PoE Booster | Boosts IEEE 802.3af/at PoE power up to 36W | All non-Vigitron af/at PoE devices
Vi2001 | MaxiiGuard™ 10/100/1GBaseT Ethernet Surge Protector | In-line Ethernet and PoE Surge Protector | Any Ethernet devices
support@vigitron.com

## Power Supplies
Power Supplies
Model | Description | Type | Output | Power | Input | Operating Temperature
Vi0012 | Wall Mount Power Supply, 12W @ 12VDC, 90-240 VAC Input | Wall Mount | 12VDC | 12W | 90-240 VAC | 0°C to +40°C
Vi0014 | Wall Mount Power Supply, 36W @ 12VDC, 90-240 VAC Input | Wall Mount | 12VDC | 36W | 90-240 VAC | 0°C to +60°C
Vi0017 | Wall Mount Power Supply, 40W @ 48VDC, 90-240VAC Input | Wall Mount | 48VDC (PoE Copatible) | 40W | 90-240VAC | 0°C to +60°C
Vi1120 | Desktop Power Supply, 120W @ 56VDC, 90-240VAC Input | Desktop | 56VDC (PoE Copatible) | 120W | 90-240VAC | 0°C to +40°C
Vi10120 | Din-Rail Power Supply, 120W @ 56VDC, 90-240 VAC Input, Shareable Output | DIN-Rail | 56VDC (PoE Copatible) | 120W | 90-240 VAC, Shareable Output | -25°C to +70°C
Vi10240 | Din-Rail Power Supply, 240W @ 56VDC, 90-240 VAC Input, Shareable Output | DIN-Rail | 56VDC (PoE Copatible) | 240W | 90-240 VAC, Shareable Output | -25°C to +70°C
Vi10480 | Din-Rail Power Supply, 480W @ 56VDC, 90-240 VAC Input, Shareable Output | DIN-Rail | 56VDC (PoE Copatible) | 480W | 90-240 VAC, Shareable Output | -25°C to +70°C
support@vigitron.com

## Software
Software
Model | Description | Platform | Interface | Features | Device List Discovery | # of Supported Ports
Vi30000 V1.0 | NetObserver™ - Network Health monitoring software for Vigitron managed & SNMP compliant managed switches | Window™ | TCP/UDP.SNMP/Syslog | Administration/ Mapping/ topography /email/Logging/ test generator | Onvif/UPnP/ Manual entry | 240,000 Ports
Vi30001 V1.0 | NeTester™ - Installation, Commissioning, Troubleshooting software | Windows™ | TCP/UDP.SNMP/Syslog | Logging | Onvif/UPnP/ Manual entry Onvif/UPnP/ Manual entry Determines network capacity, Pinpoint Network failures | Individual Ports per testing
Vi30012 | SysCap Syslog Message Recevier | Window™ | Syslog | Logging | Receive Syslog Messages | Port 514, Syslog Port
support@vigitron.com

## Accessories
Mounting Accessories
Model | Description | Application | Use With
Vi00100 | Din-Rail Mount | Adapter for Vi1120 | Vi1120
Vi00101 | Din-Rail Mount | Adapter for Vi3005, Vi3105 and Vi3205 | Vi3005, ,Vi3105, Vi3205 5-port switches
Vi00102 | Din-Rail Mount | Adapter for Vi30005, Vi3305 and Vi3405 | Vi30005, Vi3305, Vi3405 5-port switches
Vi5000B | Din-Rail Mount | Adapter for Vi1120 | Vi1120
Vi5000R | Din-Rail Mount | Adapter for Vi3005, Vi3105, Vi3205, Vi5004, Vi50004 | Vi3005, ,Vi3105, Vi3205 5-port switches
support@vigitron.com